## L3 - INTERIOR
PROJECT |  | (A) INTERIOR DETAILED BILL OF QUANTITIES OF L3-DARRANG PROTOTYPE LINAC BLOCK
Sl. No. | Item Code. | Description of Work | Unit | Quantity | Rate (INR) | Amount (INR) | Remarks
NOTES:
The description of an item shall be deemed to include all preambles, headings, sub-headings and references to other documents.
The scope of work includes preparation of detailed Interior GFC / shop drawings covering all the areas including all furniture layouts, interfacing with base architectural finishing details. These drawings shall be reviewed and approved by the Consuultant for execution at site.
The contractor should refer to the specifications mentioned and the Interior represetation of Concept Views to prepare the detailed Interior drawings for all items of work to provide the finished item to the Client complete in all respect.
Tenderers are instructed to quote "rate only" for all QRO items without fail and not to enter any amount in the amount column. The rates quoted under QRO items is negotiable during the evaluation of the tender and the rationalised rate only will be considered if there is a need to operate QRO items during execution. Any percentage of discount / rebate offered by the tenderer during negotiation is applicable on all the quoted rates of the tendered items including "QRO" Items.
The rates quoted shall be inclusive of all mock-ups and also physical sample submission (all materials including Loose furnitures selected) for Consultant approval as required / instructed; prior to any mass production or procurement as per complete satisfaction of the Client and Architect. Inclusive of dismantling, demolishing and carting the material and making good of the surface as required and as per the instructions of the Architect.
Any integration / coordination for Interior finishes with MEP services / Special services & Medical equipment Vendor shall be in the scope of the Interior contractor
The Tenderers are requested to inspect the site and obtain for themselves at their own expense all necessary information and particulars to enable them to submit the tender along with detailed shop drawings.
Items of work provided in this schedule but not covered in the specifications shall be executed strictly as per instructions of the engineer-in-charge/PMC.
Unless specifically mentioned otherwise in the contract, the tenderer shall quote for the finished items and shall provide for the complete cost towards labour, materials, plant and machinery, operational costs, levies, taxes, transport, repairs, rectification, maintenance till handing over, revenue expenses, contingencies, overheads, profits and all incidental items not specifically mentioned but reasonably implied and necessary to complete the works according to the contract.
The quantities of the various items mentioned in the schedule of items are approximate and may vary up to any extent or be deleted altogether. The quoted rates of each item shall remain firm for all works and quantities. The contractor, in his own interest, should get an indication of the probable extent of the work to be executed under any particular item in this schedule, before undertaking any preliminary and enabling work or purchasing bought out components related to the work.
Rates shall be quoted both in figures and in words in clear legible writing. No overwriting is allowed. All scoring and cancellations should be countersigned by the tenderer. In case of illegibility, the interpretation of the engineer shall be final. All entries shall be in English language.
Engineer-in-charge's decision shall be final and binding on the contractor regarding clarifications of items in this schedule with respect to the other sections of the Contract.
It may be noted that the total work or any part / parts of the same may be awarded as mentioned in this schedule of items.
Any debris generated out of the said work may be cleared on priority basis from the Site. The contractor shall arrange for temporary storage of material at the site, for hoisting material to the upper floors, for bringing debris and waste down etc.
The door size mentioned is the overall opening size
Rates for all exposed T.W. members and lipping shall include cost of melamine finish.
The rate of all units to be inclusive of matched locks for individual work space every drawer and shutter to be provided with locks of approved make
The abbreviations used in the Specification and Bill of Quantities shall be read as follows :
IS :- Indian Standard
A.S.T.M :- American Society for Testing and Materials
A.W.S :- American Welding Society
MM or mm :- Millimetre /s
CM and cm :- Centimetre /s
RM (rm) / RMT (Rmt) :- Running metre /s
KG (kg) :- Kilogram /s
Tonne/t/MT :- Metric ton/s (1000 Kilogram's)
Dia. :- Diameter
Sqm :- Square metre
Cum:- Cubic metre
No.:- Number/s
Qty.:- Quantity
L.S :- Lump sum.
QRO:- Quote rate only.
Drg. No. :- Drawing number
PCC:- Plain Cement Concrete
RCC:- Reinforced cement concrete
HSD:- High Yield strength Deformed bars.
MS:- Mild Steel
1 |  | CIVIL & WET WORKS
| 1.01 | Plaster of Paris: (Reception)
Providing and finishing Plaster of Paris Punning over cement plastered wall surface to be finished in line and plumb with smooth surface ready to receive paint base.
|  | (A) Average thickness: 12mm. | Sqm | QRO
|  | (B) Average thickness: 19mm. | Sqm | QRO
| 1.02 | Vitrified Tile Dado - 900~1200mm High
|  | Providing and dadoing of first quality vitrified tile skirting on wall of approved colour and make and size (600mmx600mm) as per design & manufacturer's instruction. Cost includes, base mortar upto 40mm thk in ratio 1:4 (1 part of cement to 4 parts of sand) with appropriate line and level as per architects and site engineer's instructions, Laying tiles on a thin cement slurry paste & including curing, waxing, Machine cutting to the required size from the tiles etc, the rate shall include all wastages, proper neat finishing of joints between skirting and wall, chasing wall where necessary & making good plastering at junctions, acid wash, curing etc complete and including necessary protection after laying. Tile joints to have 3mm wide spacer filled with epoxy grout of approved color by architects. Laying & fixing details as suggested by the manufacturer to be followed. Cost includes of base wall / floor preparation to plumb / level. Vitrified tile; Basic rate of tile- Rs.400/- per sq.m. | Sqm | QRO
| 1.03 | Vitrified Tile Dado - 3150mm High (Lift Wall)
|  | Providing and dadoing of first quality vitrified tile skirting on wall of approved colour and make and size as per detail drawing & manufacturer's instruction. Cost includes, base mortar upto 40mm thk in ratio 1:4 (1 part of cement to 4 parts of sand) with appropriate line and level as per architects and site engineer's instructions, Laying tiles on a thin cement slurry paste & including curing, waxing, Machine cutting to the required size from the tiles etc, the rate shall include all wastages, proper neat finishing of joints between skirting and wall, chasing wall where necessary & making good plastering at junctions, acid wash, curing etc complete and including necessary protection after laying. Tile joints to have 3mm wide spacer filled with epoxy grout of approved color by architects. Laying & fixing details as suggested by the manufacturer to be followed. Cost includes of base wall / floor preparation to plumb / level. Vitrified tile; Basic rate of tile- Rs.1000/- per sq.m. | Sqm | QRO
| 1.04 | Granite Nosing (tile ending Trim)
|  | Cost for providing Double nosing work (36mm Pencil Round) for "tile ending trim" including necessary tools and tackles as per the pattern shown in the drawing, all complete (Base Cost of Granite 1500 per SQM) | Sqm | 92
| 1.05 | Granite Dadoing - Above lintel upto False ceiling (Reception / Lift Lobby) |  | 0
|  | Providing dadoing with Pre-polished Granite of approved colour, make and size set in CM 1:4, 18mm thick backing, cement slurry, pointing with tinted white cement to match the colour of stone. The rate to include for fixing the granite on to the wall as per pattern directed by the Architects, including curing, acid wash etc., complete. (Basic rate Rs 1500 sqm) | Sqm | QRO
| 1.06 | Granite Architrave / Jamb - 300mm thk (Lift Lobby / Cafeteria) |  | 0
|  | Providing dadoing with Pre-polished Granite of approved colour, make and size set in CM 1:4, 18mm thick backing, cement slurry, pointing with tinted white cement to match the colour of stone along service counter openings. The rate to include for fixing the granite on to the wall as per pattern directed by the Architects, including curing, acid wash etc., complete. (Basic rate Rs 1500 sqm) | Sqm | QRO
| 1.07 | Granite Threshold - 200mm~300mm thk (as per drawing) |  | 0
|  | Providing and Laying with Pre-polished Granite of approved colour, make and size set in CM 1:4, 18mm thick backing, cement slurry, pointing with tinted white cement to match the colour of stone along door openings. The rate to include for fixing the granite on to the floor as per pattern directed by the Architects, including curing, acid wash etc., complete. (Basic rate Rs 1500 sqm) | Sqm | QRO
| 1.08 | POP Protective Layer |  | 0
|  | Providing POP protective layer over polythene sheet for protection of the floor of Granite/Tiles till handing over the building as directed by the engineer - in - charge. The rate quoted shall included, removing debris , cleaning with acid wash, etc complete. | Sqm | QRO
0
2 |  | PARTITIONS & ASSOCIATED WORKS |  | 0
|  | NOTE: (Applicable to all items from Item no - 3.01 to 310) : Aluminium box section to be provided whereever required for extra support to fix aluminium skirting, doors, storages, writing boards, glass boards, softboards, projection screens, LCD, Plasma, paintings, artefacts, display, light fixtures, niches, glazed partition, mirrors, reader panel as per architects instructions. Rooms with LCD mounts to have sufficient aluminium box section framework & plywood support to house the bracket / mount. The partition cost should include Borer / Antitermite treatment for salwood and plywood as per architects instructions and dwg. Also cost to inlclude making cut outs for AC ducts / Electrical works / Security systems / other services works / Switches / Sockets etc., complete. Wherever required by contractors and on completion of ducting, wiring work, the opening / cutouts to be closed as not to allow any transmission of sound or air as per architect's / PM's instructions. |  | 0
|  | 1) Control joints to be incorporated wherever the length of the partitions is more than 10m. |  | 0
|  | 2) All GI steel to be marked with "GYPSTEEL" which is a standard hologram of India gypsum. |  | 0
|  | 3) The rate to be inclusive of additional frame work for white boards, panelboards, over head storages, counter fixing. |  | 0
|  | 4) Angle beads have to be used at the external angles to get straight line and finish and protection from impacts. |  | 0
|  | 5) Edge beads have to be used to protect the exposed edges of Gypboard. The edges can be at the opening for doors, windows, glazing, etc or any other exposed edges. |  | 0
|  | 6) For all full height partitions mode of measurement will be up to False ceilings. |  | 0
0
| 2.01 | Providing and Fixing Full HT 100mm thk Partition W/ MR Grade Gypsum on both sides - GI Frame without Insultion (Rate not to include above ceiling partition)without insulation - Partition from Finished flooring level till false ceiling level - (ICU / Chemotherapy Wash Basin Partition Walls) | Sqm | QRO
|  | Framework |  | 0
|  | Providing and fixing of Gypsteel® Ultra stud partition formed of 48mm Gypsteel® Ultra studs (0.55mm thick having one flange of 34mm and another flange of 36mm made of GI Steel) placed at 610mm centre to centre in 50mm Gypsteel® Ultra floor and ceiling channel (0.55mm thick have equal flanges of 32mm made of GI steel) with joints staggered to avoid leakage through joints. A fixing channel of 99mm width (0.9mm thick having two flanges of 9.5mm each) has to be provided at the horizontal joints of the two boards |  | 0
|  | Provide an additional Aluminium Box Section of size 50mm x 100mm as spacer at the true ceiling level of 2.5mm thk and sub frames for doors and glazed openings while fixing the frame work as per details |  | 0
|  | Provide 19mm thick ply fixed to the screeded flooring on which GI channels of size as per details to be fixed. GI ultrastuds to be then fixed on GI Boxing.(if necessary as per site conditions) |  | 0
|  | Cladding |  | 0
|  | The framework to be cladded on both sides (till the false ceiling) with two layers of 12.5 mm thk tapered edge Moisture Resistant gypsum board (IS-2095/1982) in line and level screw fixed with 25mm & 35mm drywall screws @ 300mm c/c with staggered joints to avoid leakage through joints and finished with proprietary supplied jointing tape and compound as per manufacturer's specification. Joints to be sand papered to achieve a smooth and seamless finish. Care must be taken that the plasterboards are raised 3mm from the floor and in this gap, chauking compound is injected, for successive layers and similarly for the true ceiling channel. Gypsum partition to be installed as per India Gypsum / Gyproc or equallent specifications. |  | 0
|  | Finishes |  | 0
|  | Moisture Resistant Gypsum surface till the false ceiling - Providing and applying three coats of Anti-microbial Luster enamel paint of desired shade, of approved make or equivalent on internal wall surfaces wherever required at all heights to give an even and uniform shade, applied over 2 coats of primer and putty of approved make as per manufacturer specification fully to give a smooth and even surface including thoroughly brushing the surface free from water / mortar dropping and other foreign matter and sand papered smooth, complete per manufacturers specifications and as directed. |  | 0
|  | Special Provisions |  | 0
|  | A) Contractor to make provision for all electrical/networking boxes and to provide dia cut-outs as required. Electrical/Network boxes /other services to be provided at desired height and location as indicated in the drawing. |  | 0
|  | B) All junctions between materials, columns, walls, etc to have necessary groove with Aluminium `L' angle as per details |  | 0
|  | C) All exposed edges / corners/ grooves to have proprietary corner / edge bead sections/channels as per Architect's instructions |  | 0
|  | D) All exposed gyp board edges to be fixed with Beadex self adhesive |  | 0
|  | E) At all locations where services are penetrating the partition above false ceiling to have salwood frame work around the duct/cable tray/pipe and the gaps between the frame work and service to be filled with appropriate fire stop material as directed |  | 0
| 3.02 | Providing and fixing full height 100mm thick Partition with Framework using 2.5mm thk Aluminium box section of size 50x75mm for Part Partition with 19mm BWR ply on both the sides and finished with laminate on the sides and Part glazed partition comprising of 10mm thk tempered edge polished glass using partition framing system; 18mm x 100mm aluminium extruded sections on all sides of the glazed partition as per detail drawings & design. Glass shall be securely fixed to the frames using proprietory rubber gaskettes. Samples of the sections along with mockup shall be shown for approval before placing orders. Cost of framework to hold glass above false ceiling will be measured seperately. Cost to include filling joints with silicon sealant where ever applicable. Glass height upto 2400 / 2550 mm based on location in single piece. Mode of measurement: Only visible area of the partition below false ceiling shall be measured and paid for. (ICU / General Ward) | Sqm | QRO
0
|  | Framework |  | 0
|  | Partly to be formed of 2.5mm thk aluminium box sections of size 50x75mm, placed @ 600mm c/c both horizontally and vertically fixed to the screeded flooring and to the false ceiling. Partly to be formed of 18x100mm thk aluminium extruded sections. |  | 0
|  | Provide an additional aluminium member of 50mm x 75mm as spacer at the true ceiling level and sub frames for doors and glazed openings while fixing the frame work as per details |  | 0
|  | Cladding |  | 0
|  | The framework to be cladded on both sides (till the false ceiling) with one layer of 19mm thk Ply board fixed with necessary screws. |  | 0
|  | Finishes |  | 0
|  | Finished with 1mm thk laminate (anti microbial) and edges with SS T-Profile |  | 0
|  | Special Provisions |  | 0
|  | A) Contractor to make provision for all electrical/networking boxes and to provide dia cut-outs as required. Electrical/Network boxes /other services to be provided at desired height and location as indicated in the drawing. |  | 0
|  | B) All junctions between materials, columns, walls, etc to have necessary groove with Aluminium `L' angle as per details |  | 0
|  | C) All exposed edges / corners/ grooves to have proprietary corner / edge bead sections/channels as per Architect's instructions |  | 0
|  | D) All exposed gyp board edges to be fixed with Beadex self adhesive |  | 0
|  | E) At all locations where services are penetrating the partition above false ceiling to have salwood frame work around the duct/cable tray/pipe and the gaps between the frame work and service to be filled with appropriate fire stop material as directed |  | 0
| 3.03 | Providing and Fixing Low HT 100mm thk Partition W/ Moisture Resistant Gypsum inclusive of paint finish on both sides - GI Frame without Insultion (Rate not to include above ceiling partition)without insulation - Partition from Finished flooring level till 1200mm level - top finished with T.W. Beading of size 100mm x 20mm in PU Painted finish (Cafeteria) | Sqm | QRO
| 3.04 | Fabricating and fixing Glazed Partition comprising of 10mm thk toughened glass with polished edge and using SS pedestals of size 50 x50mm & necessary patch fittings as per detailed drawings. Glass shall be securely fixed to the pedestal / conceled U channel in the ceiling using proprietory rubber gaskettes. Samples of the sections along with mockup shall be shown for approval before placing orders. Cost of framework to hold glass above false ceiling will be measured seperately. Cost to include filling joints with silicon sealant where ever applicable. Glass height 1000mm based on location in widths of 1200 per piece of glass. Mode of measurement: Only visible area of the partition below false ceiling shall be measured and paid for. Distance between two butt jointed glass panels not to exceed 4 mm. Edges and grooves between glass panels to be filled with clear silicon sealant neatly applied as indicated in the drawing, all complete - Fixed glazing from 300mm above counter level till lintel level (Pharmacy / Cafeteria Service Counter) | Sqm | QRO
| 3.05 | Modular Aluminium Skirting - 100mm HT (Bottomline make) |  | 0
|  | Providing and fixing of matt natural anodised skirting profile of 100mm height inclusive of all accessories and installation as per the manufacturers specifications. Rate should include preparation of surface. The skirting shall be fixed as per details & Architects instructions. Rate should include wall chipping, plastering. | Rm | QRO
| 3.06 | Laminate Skirting - 100mm HT - on wall / furniure |  | 0
|  | Providing and fixing 100mm high laminate skirting on wall formed out of 12mm thk commercial ply and finished with laminate of approved shade. To have necessary groove painted to approved colour as per details. Rate should include wall chipping, plastering, punning & necessary 'C' channels. | Rm | QRO
0
3 |  | PANELING WORKS |  | 0
0
| 3.01 | Laminate paneling (direct on wall) |  | 0
|  | Fabricating and fixing of 12mm BWR ply onto the existing wall surface by means of approved wooden screws/nails and to be finished with approved 1mm laminate. To have necessary grooves as per details. To be in proper line and level as per architects instructions. | Sqm | QRO
| 3.02 | Laminate paneling (with spacers) (Nurse's Station, Column Panels, etc) |  | 0
|  | Fabricating and fixing of 12mm BWR ply onto framework using 2.5mm thk aluminium box section of size 50mm x 75mm on the existing wall surface by means of approved screws/nails and to be finished with approved 1mm laminate. To have necessary grooves as per details. To be in proper line and level as per architects instructions, all complete. | Sqm | QRO
|  | Special Provisions |  | 0
|  | Special note : Provide BWR ply and aluminium box section of size 50x75mm 2.5mm gauge framework at a spacing of 600mm x 600mm as required as per details |  | 0
|  | Contractor to make provision for all electrical/networking boxes and to provide 30mm dia cut-outs as required. Electrical/Network boxes /other services to be provided at desired height and location as indicated in the drawing. |  | 0
|  | All exposed edges / corners/ grooves to have proprietary corner / edge bead sections/channels as per Architect's instructions |  | 0
| 4.02a | Plywood paneling with Paint finish |  | 0
|  | Fabricating and fixing of 12mm BWR ply onto framework using 2.5mm thk aluminium box section of size 50mm x 75mm on the existing wall surface by means of approved screws/nails and to be finished with 2 coat of Acrylic emulsion paint of approved shade over 2 coats of putty neatly finished to get a level surface. Shall be in proper line and level as per architects instructions, all complete. | Sqm | 260
|  | Special Provisions |  | 0
|  | Special note : Provide BWR ply and aluminium box section of size 50x75mm 2.5mm gauge framework at a spacing of 600mm x 600mm as required as per details |  | 0
|  | Contractor to make provision for all electrical/networking boxes and to provide 30mm dia cut-outs as required. Electrical/Network boxes /other services to be provided at desired height and location as indicated in the drawing. |  | 0
|  | All exposed edges / corners/ grooves to have proprietary corner / edge bead sections/channels as per Architect's instructions |  | 0
| 3.03 | Laminate paneling - Min. 75 Thickness to conceal existing conduits (with spacers) (LINAC) |  | 0
|  | Fabricating and fixing of 12mm BWR ply onto Framework using 2.5mm thk 50x75mm aluminium box section framework on the existing wall surface by means of approved screws/nails with LEAD Protective Lining and to be finished with approved 1mm laminate. To have necessary grooves as per details. To be in proper line and level as per architects instructions, all complete. | Sqm | 100
| 3.04 | Laminate paneling - 100mm THK(with spacers) (ICU / Chemotherapy / Single Room / General Ward) |  | 0
|  | Fabricating and fixing of 12mm BWR ply onto aluminium framework of with aluminium box sections of size 50x75mm and thickness 2.5mm for depth of 100mm on the existing wall surface by means of approved screws/nails and to be finished with approved 1mm laminate. To have necessary grooves as per details. To be in proper line and level as per architects instructions. | Sqm | 11
|  | Special Provisions |  | 0
|  | Special note : Provide 50x75mm aluminium box section with 2.5mm thickness - framework spacers as required as per details |  | 0
|  | Contractor to make provision for all gas lines/electrical/networking boxes and to provide 30mm dia cut-outs as required. Gas Outlets / Electrical/Network boxes /other services to be provided at desired height and location as indicated in the drawing. |  | 0
|  | All exposed edges / corners/ grooves to have proprietary corner / edge bead sections/channels as per Architect's instructions |  | 0
| 3.05 | Stone Veneer panelling (with spacers) (Reception / Help Desk / Radiotherapy Backdrops) |  | 0
|  | Fabricating and fixing of 12mm bwr ply boxing onto aluminium framework using 2.5mm thk 50x75 aluminium box section on the existing wall surface by means of approved screws/nails and to be finished with approved stone veneer. To have necessary grooves as per details and cost to include CNC cut "moss inlay" and cove lights as per detail drawings. To be in proper line and level as per architects instructions, all complete. | Sqm | QRO
| 3.06 | Lacquered glass panelling (Reception / Nurse's Station) |  | 0
|  | Providing & Fixing 6mm thk Lacquered Glass (Saint Gobain) on over the plywood backing. Cost to include Adhesive: Clear Neutral Silicon of make GE winsil 20 / silpruf or DOW CORNING 789/995; Procedure: Apply all along the periphery & Horizontal lines @ 50mm c/c across the full surface on the backing ply, of required strength to hold the glass safely. Glass shall be precisely cut to size & edges to be machine polished. Cost to include 12mm Plywood backing with antitermite treatment and Bottomline; coner guard as per drawing with 3M double side tape and hat chanel of 5 - 10mm as per drawing. Rate to be inclusive of wastage. color as per architects design. | Sqm | QRO
| 3.07 | MDF boxing - Back of Vinyl Graphics (Cafeteria / Single Room / Consultation Room) |  | 0
|  | Providing and fixing in proper line and level, 12mm PLY backing with 6mm thick MDF over of approved make and sample on to aluminium framework using aluminium box section of size 50mmx75mm and thickness 2.5mm by means of approved screws/nails. The MDF surface finished in sunboard & to be ready to take vinyl graphics. | Sqm | QRO
| 3.08 | Column Paneling with Laminate (Curved)(Reception / OPD Waiting)
|  | Providing and Fixing 6mm flexi-ply frame work on column with aluminium framework up to 3150mm and finished it with approved laminate to be fixed. | Sqm | QRO
Special Provisions
Special note : Provide BWR ply and aluminium box section of size 50x75mm 2.5mm gauge framework at a spacing of 600mm x 600mm as required as per details
Contractor to make provision for all electrical/networking boxes and to provide 30mm dia cut-outs as required. Electrical/Network boxes /other services to be provided at desired height and location as indicated in the drawing.
All exposed edges / corners/ grooves to have proprietary corner / edge bead sections/channels as per Architect's instructions
| 3.09 | Column Paneling with Mirror (Reception)
|  | Providing and Fixing BWR ply on aluminium frame work using 50x75mm 2.5mm guage aluminium box section on Wall up to 3150mm and finished it with approved 6mm Mirror from floor upto bottom of the ceiling, sizing all as per drawing, with necessary hardware, adhesives, all complete | Sqm | QRO
| 3.1 | Laminate wall & Ceiling Boxing (Cafeteria)
|  | Fabricating and fixing of 12mm BWR ply onto framework using 2.5mm thk aluminium box section of size 50mm x 75mm on the existing wall surface / from structural slab with necessary ceiling supports by means of approved screws/nails / anchor bolts and to be finished with approved 1mm laminate as per detailed drawings. To have necessary grooves as per details. To be in proper line and level as per architects instructions, all complete. | sqm | QRO
Special Provisions
Special note : Provide BWR ply and aluminium box section of size 50x75mm 2.5mm gauge framework at a spacing of 600mm x 600mm as required as per details
Contractor to make provision for all electrical/networking boxes and to provide 30mm dia cut-outs as required. Electrical/Network boxes /other services to be provided at desired height and location as indicated in the drawing.
All exposed edges / corners/ grooves to have proprietary corner / edge bead sections/channels as per Architect's instructions
0
4 |  | WALL FINISHING WORKS |  | 0
0
| 4.01 | ACRYLIC EMULSION PAINTING: (Stencil Type - 1 - Leaf Strip Pattern) (Emergency / Radiotherapy / ICU / Chemo / Cafeteria / Single Room) |  | 0
|  | Wall Vinyl of pattern uniformly as per manufacturers specifications, on wall surface / gypboard partitions / Gyp panneling. cost includes surface preparation, primer coats, levelling patti Colours as per architect's detail. Cost to include preparation on the punned surface for receiving the wall paper as per the manufacturer specification. | Sqm | QRO
| 4.02 | ACRYLIC EMULSION PAINTING: (Stencil Type - 2 - Leaf Pattern) (Single Room) |  | 0
|  | Vertical Wall Painting with stencil using emulsion paint of approved shade of pattern uniformly as per manufacturers specifications, on wall surface / gypboard partitions / Gyp panneling and ceiling. cost includes surface preparation, primer coats, levelling patti Colours as per architect's detail. | Sqm | QRO
| 4.03 | ACRYLIC EMULSION PAINTING: (Stencil Type - 3) (Reception / Emergency / LINAC / Radiotherapy / Cafeteria / OPD Waiting / IPD Waiting / OPD Corridor / ICU / Chemotherapy ) |  | 0
|  | Applying 2 or more finishing coat of emulsion paint of approved shades applied on marking as per stencil evenly with flat roller to give uniform finish a per manufacturers specifications, on texture walls surface, gypboard partitions, Gyp panneling and ceiling. cost includes surface preparation, primer coats, levelling patti Colours as per architect's selection. | Sqm | 372.2
0
5 |  | FALSE CEILING & ASSOCIATED WORKS |  | 0
0
| 5.01 | Designer Gypboard ceiling Drops |  | 0
|  | P&F 12 mm thk MR Gypsum board false ceiling to G.I. ultra studs in perfect level. Necessary offsets and grooves to be provided at the junction of ceiling & walls/columns/partitions etc., Cut out for light fittings A/C grills etc. Rate to include providing & fixing of necessary G.I./wooden/MS frame supports for the above fixtures & additional suspenders using metal dash fasteners for suspension & ceeiling in AC duct area as per architects instructions. G.I.frame to consist of proprietary supplied frames & as per manufacturers recommendations suspended from dash fastners anchored to structural slab by means of G.I.angles. Gypsum board fixed with proprietary supplied fixing devices & finished.The joint between the sheets of plasterboard are to be covered with jointing paper tape and flushed with UB 888 (all purposes jointing compound) to provide a smooth durable and professional finish. Suspension points and clips shall be able to take a minimum safe load of 50 kgs. including making grooves at the junction of ceiling & walls/columns/partitions etc. ( GI Section - Ultrabrand from Saint Gobain) | Sqm | QRO
|  | Cutouts for light fittings, A/C grills etc. to be left wherever necessary. the ceiling profile shall be as per Architects instructions. The rate shall be inclusive of preparing the surface, providing and applying 2 coats of proper putty and primer and 3 coats of paint, roller applied Acrylic emulsion of approved quality / colour to Architect's approval.All complete including return air slits etc. & A/C boxing wherever indicated.Note : Marking of Electrical , Fire Alarm & Air-conditioning & co-ordination with marking of fixtures to be considered. Gypsum ceiling to be installed as per IGL specifications. Rate to include additional channel supports at the junction of Grid & Gypsum Ceiling. |  | 0
|  | Note : Marking of Electrical , Fire Alarm & Air-conditioning & co-ordination with marking of fixtures to be considered. |  | 0
|  | Note: Measurement to be along the horizontal surface of the ceiling and the verticals shall be included in arriving at cost. |  | 0
|  | Rate quoted to include vertical drops and coves of 150mm and all cut-outs required for light fixtures, smoke detectors and other services cut-outs complete as directed by Architect. |  | 0
| 5.02 | Metal Ceiling (Reception, Cafeteria) |  | 0
|  | Supply and fixing of Luxalon Closed Ceiling System as manufactured by Hunter Douglas Architectural Products or Equallent. The longitudinal panels - 150mm wide and finish as per architect's chioice are clipped on to Rows of 0.6 Fe/0.95 Alu roll formed carrier swith max length of 5000mm . The panels abut each other with a narrow V-groove. Panels can be combined as required in the ceiling. Panels to be manufactured from pre-painted, stove enamelled, alloy HD5050 or equal (according to EN 1396 and ECCA). All panels to be securely clipped to carriers in accordance with manufacturers recommendations, Panels to be joined in length by using the relevant Luxalon splice. Maximum panel length to be 6000 mm. System to include Wall L-panel as per architect's specification option. The price should include the cost of making any cuts and openings for lights and other fittings, all inclusive. | Sqm | QRO
| 5.03 | Stretch Ceiling (For Radio diagnostic rooms including MRI) |  | 0
|  | Supply and Fixing :( Brand Euroceil ) ceiling with Stretch ceiling on MS structure fitted to ply boxing with Anchor fastner. Stretch material Finish : Translucent PVC Membrane ¦ Color : Printed (EC1-TR-011) ¦ GE LED with PCU Charges for Lighting Solutions ¦ CV Dimmer ¦ Repeater ¦ Circuit Design For Dimmer & Repeater with Accessories . Size as per detailed dwgs. | Sqm | 36
| 5.04 | Cove in Gypsum |  | 0
|  | Making 75mm x 100mm cove as/detail in gypboard and POP including plastic emulsion paint matching with gyp ceiling as per architect's approval.. The rate shall be inclusive of necessary framework, making cutout for light fixtures, bulkheads, internal & external vertical facia etc. complete. Cove section includes exposed L-Shaped gyp work. | Rmt | QRO
| 5.05 | Pelmet - Size (150mmX150mm) |  | 0
|  | Providing and fixing of pelmet made of 19mm commercial ply finished with laminate of approved shade as per details and Architect's instructions. Pelmet to the fixed to the true ceiling/closest structural support with aluminium supports as per directions. Rate to include necessary cutouts to accommodate AC grills, Electrical cutouts as per details. To have necessary grooves and to be fixed with necessary sealant as per architects instructions. Pelmet to accomodate blinds as per details. Neat joint to be achieved between the Gyp ceiling and the Pelmet. | Rm | QRO
| 5.06 | TRAP DOOR: |  | 0
|  | Providing & fixing Saint Gobain / equivalent Concealed type trap-doors of size as required with PROPRIETARY frame around the same as per details in ceiling as per manufacturer's specifications; finished with paint as directed Gi powder coated. (Sizes 550mmx550mm-minimum , 600mm X1200mm) | Nos | QRO
0
6 |  | BUILT-IN FURNITURE WORKS |  | 0
0
| 6.01 | Reception / Help Desk Table (Type 1) |  | 0
|  | Providing and fixing of base table shape made of 18mm BWR ply with flap open Top and Front door wherever necessary all as per detail. Table top and supports to be made of 18mm double layer BWR ply with storage units as per design - 2 nos pull out drawers and one openable shutter (all lockable). Storage to have necessary shelves formed of 18mm BWR ply finished with 1mm antibacterial laminate. Shutters to be postformed. Shutters to be provided with necessary hardwares like spring loaded hinges, tower bolts, SS handles, magnetic catchers and locks etc., of approved make and quality. Cost to include keybord tray, cpu tray, wire management wherever applicable and should include fixing of LED strip lighting as per design all complete. Cost also to include Vertical Tabletop Panel along edge of table wherever applicable as per detail drawing. Cost also to include antitermite treatment / borer treatment for plywood. >> All the exposed surfaces (Outer and Inner vertical surfaces ) to be finished with 1mm thk antibacterial laminate - 55% of Exterior Finishes in 1mm Laminate. >> Rate inclusive of Solid Acrylic Surface material at locations (Table Top and Front Fascia ) all as specified as per drawing - horizontal and vertical surfaces to have 12mm Solid Acrylic Surface (including Curved edges, curved surfaces etc) and inclusive of required fixing materials & clear adhesives, and to include magaram joint, buffing, pasting, making of cut outs etc as per design, all complete. Note - Curved surfaces cost to include thermoforming, etc all complete. Cost to be inclusive of 12mm ply backing with framing for solid acrylic surface material. - 45% of Exterior Finishes in Solid Acrylic Surface material. >> Inside surfaces to be finished with 1mm thk antibacterial laminate and with 2mm PVC Edge Bands and SS corners whever required as per drawing. - 50% of running length to have storage (which includes 2 drawers and 1 openable shutter) with inside finish with 1mm antibacterial laminate. >>Table Dimension: Height is 750mm(Table Top- Part) & 1050mm - Solid Acrylic Surface (Ledge Top - Part) Depth is 750mm all as per drawing | RM | 4.15
0
| 6.02 | Reception Table / Help Desk (Type 2) |  | 0
|  | Providing and fixing of base table shape made of 18mm BWR ply with flap open Top and Front door wherever necessary all as per detail. Table top and supports to be made of 18mm double layer BWR ply with storage units as per design - 2 nos pull out drawers and one openable shutter (all lockable). Storage to have necessary shelves formed of 18mm BWR ply finished with 1mm antibacterial laminate. Shutters to be postformed. Shutters to be provided with necessary hardwares like spring loaded hinges, tower bolts, SS handles, magnetic catchers and locks etc., of approved make and quality. Cost to include keybord tray, cpu tray, wire management wherever applicable and should include fixing of LED strip lighting as per design all complete. Cost also to include Vertical Tabletop Panel along edge of table wherever applicable as per detail drawing. Cost also to include antitermite treatment / borer treatment for plywood. >> All the exposed surfaces (Outer and Inner vertical surfaces & Table Top ) to be finished with 1mm thk antibacterial laminate - 70% of Exterior Finishes in 1mm Laminate. >> Rate inclusive of Solid Acrylic Surface material at locations as specified as per drawing - horizontal and vertical surfaces to have 12mm Solid Acrylic Surface (including Curved edges, curved surfaces etc) and inclusive of required fixing materials & clear adhesives, and to include magaram joint, buffing, pasting, making of cut outs etc as per design, all complete. Note - Curved surfaces cost to include thermoforming, etc all complete. Cost to be inclusive of 12mm ply backing with framing for solid acrylic surface material. - 30% of Exterior Finishes in Solid Acrylic Surface material. >> Inside surfaces to be finished with 1mm thk antibacterial laminate and with 2mm PVC Edge Bands and SS corners whever required as per drawing. - 50% of running length to have storage (which includes 2 drawers and 1 openable shutter) with inside finish with 1mm antibacterial laminate. >>Table Dimension: Height is 750mm(Table Top- Part) & 1050mm - Solid Acrylic Surface (Ledge Top - Part) Depth is 750mm all as per drawing | RM | QRO
0
| 6.03 | Full Height Storage Unit (LINAC) |  | 0
|  | Providing & fixing full height storages depth of 450mm, 2300mm height part) and 750mm (part) all as per architectural detail drawings, with carcass to be of 22mm thk comercial ply and shutters of 25thk commercial ply finished with Laminate inside & outside with factory fit edge banding. Storage to have necessary shelves formed of 19mm ply finished with 0.8mm laminate. Shutters to be postformed. Shutters to be provided with necessary hardwares like spring loaded hinges, tower bolts, SS handles, magnetic catchers and locks etc., of approved make and quality. Rate to be inclusive of all necessary hardware -box hinge - (0mm cranking Model:316.31.500),9.5mm cranking (Model:316.31.501), locksets, spring loaded shutter latch inside, all cabinet hardware to be of make: Hettich. | Nos | 2
0
| 7.03a | Work counter with Overhead Storage (LINAC CONSOLE) |  | 0
|  | Providing & fixing Work counter of 3200mm length x 750mm wide x 800mm height all as per architectural detail drawings, with carcass to be of 22mm thk comercial ply and shutters of 25thk commercial ply finished with approved Laminate by Architect inside & outside with factory fit edge banding. With Over head Storage of 450mm width & 800mm height as per detailed drawings with necessary shelves formed of 19mm ply finished with 0.8mm laminate. Shutters to be postformed. Shutters to be provided with necessary hardwares like spring loaded hinges, tower bolts, SS handles, magnetic catchers and locks etc., of approved make and quality. Rate to be inclusive of all necessary hardware -box hinge - (0mm cranking Model:316.31.500),9.5mm cranking (Model:316.31.501), locksets, spring loaded shutter latch inside, all cabinet hardware to be of make: Hettich. | Nos | 4
0
| 6.04 | Doctor's Consultation Worktable |  | 0
|  | Size- Main Table : 1500 x 750 | Nos | 8
|  | Table Top -Prelam PVC lipping |  | 0
|  | Understructure : Aluminium |  | 0
|  | RaceWay - below Table |  | 0
0
Return Table
|  | Size-Return Table :900 x 450 | Nos | 3
|  | Table Top -Prelam PVC lipping |  | 0
|  | Understructure : Aluminium |  | 0
|  | RaceWay - below Table |  | 0
|  | Accessories : Mobile Pedestal - 1 No (2 draws ans 1 openable shutter) & Side Storages with shelves with 2 openable shutters, all complete. |  | 0
0
0
| 6.05 | Consultation room - Wash Basin counter
|  | Providing and fixing Acrylic solid surface Wash basin counter of size 600mm x 600mm with below counter storage cabinet 450mm high to conceal the under counter Wash basin; cabinet made out of necessary aluminium frame and MR ply woord finished with 1mm thk laminate of approved shade and make. Includes providing all necessary provisions to neatly fix the sanitary & cp fittings, hardwares - hinges, profile handles etc. all complete to give finished product as directed by the Architect. Solid surface shall be of approved make - Corian or equivalent. The cost to include silicon sealant at the edges as per detail. Cost should include Borer / Antitermite treatment for plywood. | Nos | QRO
| 6.06 | Over head Storage (All Areas) |  | 0
|  | Providing and fixing overhead Storage Units 450mm Deep 600mm high of Length as per detailed drawings with carcass and shutters made out of 18 mm thk MR Ply. Shutters to be finished with 1mm thick approved laminate outside and 0.8mm laminate on the inside with 2mm edge banding. Hardware- Lock sets, self-closing hinges, spring loaded shutter latch inside, all cabinet hardware to be of make: Hettich /Ebco. | RM | 9
| 6.07 | Cafeteria Cash Counter (Visitor) |  | 0
|  | Providing and fixing of base table shape made of 18mm commercial ply with flap open door all as per detail. Table top and supports to be made of 18mm double layer ply with storage units as per design. Storage to have necessary shelves formed of 19mm ply finished with 0.8mm laminate. Shutters to be postformed. Shutters to be provided with necessary hardwares like spring loaded hinges, tower bolts, SS handles, magnetic catchers and locks etc., of approved make and quality. All the exposed surfaces to be finished with 1mm thk laminate and inside surfaces to be finished with 0.8mm laminate and with PVC Edge Bands and SS corners whever required as per drawing. Cost to include keybord tray, cpu tray, wire management whereveer applicable and should include fixing of LED strip lighting as per design all complete. Cost also to include antitermite treatment / borer treatment for salwood / plywood. Table Size: 1800mm x 750mm(Part height)&1050mm(Part height) x 750mm(depth) | Nos | QRO
| 6.08 | Cafeteria / Pantry L Shaped Service Counter |  | 0
|  | Providing & fixing of 19mm thk granite counter of 600mm depth formed out of 19mm thk BWP ply and cladded with granite with edges as per details. To have storage below counter as per details and to be made of 19mm BWP ply with lipped edges finished with 1mm thk laminate outside and inside to be finished with 0.8mm laminate. Shutters to be post formed laminate.Shutters to be fixed with all necessary accessories like hinges, tower bolts, magnetic catchers, locks, SS handles etc., as directed by architect. Provide adjustable shelves finished with 0.8mm laminate as per details. Also to provide necessary cut outs for fixing of switches, sockets all complete. The cost to include silicon sealent at the edges as per details. Rate to include 150mm granite band above the counter as per details. Cost should include Borer / Antitermite treatment for salwood and plywood. Table Size: 8000mm x 1050mm height x 675mm(depth) | Nos | QRO
| 6.09 | Storage Unit (Single Room) |  | 0
|  | Providing and keeping in position lockable storage of 600(W), 725mm(H) and length as per detailed drawings with 2 equal shutters and adjustable shelves inside, made of 20mm MR Ply with 1mm Laminate finish on the outside and 0.8mm laminate finish on the inside, with necessary accessories like locks, SS brush finished handle, hardware etc. grommet holes, all complete, as per architectural detail drawing. Laminate colours as per architect's approval. | RM | QRO
| 6.1 | Under Counter Storage Units (All areas) |  | 0
|  | Providing best quality below counter storage 850mm high with Aluminium frame with extruded built up sections of wall thickness not less than 2.0mm conforming to IS:733 7 IS:1285 of approved make, joints mitered and joined with Hettich Intermat 9936 fast assembly self closing nickel palted steel hinge inside to the concrete block of 150x100x100mm with the help of 75mm expandable dash fastner. Shutter, backing & Intermediate shelves shall be with Factory made 20mm MR Ply with 1mm Laminate finish on the outside and 0.8mm laminate finish on the inside of Approved make, the cost inclusive of all with necessary accessories like locks, SS brush finished handle, Magnetic catch, Hinges, Screw, hardware etc. grommet holes, all complete, as per architectural detail drawing. Laminate colours as per architect's approval with conveyance and taxes of all materials complete in all respect. | RM | 22
| 6.11 | Overhead Storage Unit (IPD rooms) |  | 0
|  | Providing and fixing overhead Storage 550mm Deep 600mm high (Length as per Detail design) with carcass and shutters made out of 18 mm thk MR Ply. Shutters to be finished with 1mm thick approved laminate outside and 0.8mm laminate finish on the inside, with 2mm edge banding. Hardware- Lock sets, self-closing hinges, spring loaded shutter latch inside, all cabinet hardware to be of make: Hettich /Ebco. | RM | 4
| 6.12 | TV Ledge (Single Room) |  | 0
|  | Fabricating and Fixing of 300mm Depth, 1200mm length, MR Ply ledge with 1mm Laminate finish fixed on to wall with necessary screws. | Nos | QRO
0
7 |  | MISCELLANEOUS WORKS |  | 0
0
| 7.01 | Colour Frost film |  | 0
|  | A) Supply & Application of Frost/Privacy Film for Glass Partitions .(The successful vendor should submit 10 years Warranty certicate to the clients. Product to be certified by Manufacturer's Representative) (Reception) | Sqm | QRO
|  | B) Supply & Application of Frost/Privacy Film for Glass Partitions .(The successful vendor should submit 10 years Warranty certicate to the clients. Product to be certified by Manufacturer's Representative) (ICU) | Sqm | QRO
| 7.02 | Wall Vinyl graphics (Single Room / Consultation Room / Cafeteria)
|  | Providing and fixing commercial grade Wall vinyl graphics of approved design / pattern of approved make on to already prepared base with recommended adhesive of approved make which have 100% washable, scratch resistance, peel proof, and fire retardant properties. | Sqm | QRO
| 7.03 | Softboard panelling (Nurse Station) |  | 0
|  | Providing and fixing softboard panelling made of 12mm ply cladded with 12mm thick Sitatex board / equivalent and finished with approved fabric. Basic cost of fabric @ Rs.150/- Meter. Edges to have angles over which fabric to be taken. Rate to include necessary boxing as per details. | Sqm | 8
| 7.04 | White Board (Nurse Station) |  | 0
|  | Providing and fixing White board (writing boards) of size 1000mm x 750mm at Nurses stations, fixed onto the walls with necessary screws and fittings all inclusive. Rate to include necessary boxing as per details. | Nos. | 5
| 7.04 | Roller Blinds |  | 0
|  | >Providing & fixing Roller blinds confirming to specifications, including spring mechanism >The Drive units -Shall be of moulded plastic with rectangular support pin and inserted into the tube end .It shall be driven by a ball chain pulley with ball chain and can be positioned at right hand or left hand side of the shade.The shade when lowering or raising ,shall be automatically locked in position upon release of the ball chain by means of built in friction lock. >End Plug-Shall be moulded of plastic with alocation pin .The plug shall be inserted into tube end.(Opposite to drive unit) >Support Brackets-Shall be of zinc plated steel & provided with moulded plastic covers and used in right hand or left hand positions differentiated by the acceptance of the rectangular drive unit support or the round idler plug pin. >Bottom Rails-Shall be stiffening element inserted into abottom rod pocket.The material may be timber ,PVC covered steel tube or VB bottom rail. >Ball Chain -Shall be 2mm diameter cord with 4.5mm diameter acetal balls moulded co-axially to it on 6mm pitch to form a endless ball chain .It is used for raising or lowering action of the shades. >Fabric 1) Basic material -100% antimicrobial - polyster - trnsculent 2) fabric weight -170g/sqm 3) Thickness -4mm 5) Finishing -Double side vinyl acetate, pigment coated >Light Fitness -Confirming to DIN54004/DIN EN ISO 105-B02>/5-6 >Shrinkage % ge-Confirming DIN 53892 B2 <0.5% > 1% Perforation factor - (Code- Solaric Fabric Panel-1%-Sol Series-001) | Sqm | 91.1
| 7.05 | Corner Guard: (Wall Tile corners) |  | 0
|  | Supply and installation of 50mm "L" Stainless Steel angle Matt Anodized in approved finish - Gradus -SSCG5090D/U or Equallent, or Manufactured to match the finish with slot holes @ 300mm c/c, by means of approved screws / double sided tapes or as directed of approved make. | Rm | 17
| 7.06 | Floor / Wall Rail System ( Circular Columns in Reception / OPD Waiting Feature Wall / IPD Waiting Feature Wall): |  | 0
|  | Supply and installation of 50mm Dia Wall or Floor mounted Rail system (as per site condition) on columns of 304 grade steel as directed of approved make - Gradus or Equallent. | Rm | QRO
| 7.07 | SS Glazed Railing ( OPD & IPD Waiting feature wall)
|  | Supply and Fixing of SS Glazed Railing (Framelss Glass Fence System - Dormakaba or Equallent) with SS Spigot supports and 10mm Toughened Glazing of 450mm HT and length of 15m and all necessary supports as per drawing / architect's detail, complete. | Sqm | QRO
| 7.08 | Aluminium suspended Curtain Tracks |  | 0
|  | Supply & Fixing of Suspended aluminium Tracks of specified make and finish as per drawing, from true ceiling with necessary rods support and including finishing of respective grid/metal/gypsum ceiling all complete. | Rm | 8
| 7.09 | Aluminium ceiling recessed curtain tracks |  | 0
|  | Supply & Fixing of ceiling recessed aluminium track of specified make and finish as per drawing, with necessary support from true ceiling and including finishing of respective grid/metal/gypsum ceiling all complete. | Rm | QRO
| 7.1 | Mesh top Anti-Microbial Fabric Curtains |  | 0
|  | Supply and Fixing of Curtains of Specified Quality and make, onto Tracks, all complete. | Sqm | 22
| 7.11 | Display Boards / LED TV Supports: (Reception / Waiting Areas / Wards / Single Rooms) |  | 0
|  | Providing & fixing MS SUPPORTS in 50mm X 50mm MS angle with base plate & anchor bolts for digital internal display board finished with approved paint to for specific Model of LED as per architect's specification, all complete.. | Nos | 0
| 7.12 | Transition Profile: |  | 0
|  | Providing and fixing Matt anodised Aluminium Transition profile for carpet / vinyl / epoxy to any other flooring : 3mm thk. 20mm high, of approved make. Location :- At Junctions of Different types Flooring | Rm | 8
| 7.13 | Floor Mat |  | 0
|  | Providing & laying floor mat make 3M; model: second stage , Nomad 7150 colour : Grey basic rate 4520/- | Sqm | QRO
| 7.14 | Mirror - Consultation Room |  | 0
|  | Providing and fixing 6mm mirror with 12mmply backing of size 600mm x 1200mm of approved make, fixed with screws as per details, all complete. | Nos | QRO
|  | -do- of size 1200mm x 1200mm | Nos | QRO
| 7.15 | Planter box: (excluding potted plants) |  | 0
|  | 450x600x450mm, made of BWR ply with 1mm laminate finish outside and 0.8mm inside, design as per architects detail drawings, to place potted plants of height of about - 1050mm to 750mm, Pebbles- cost inclusive of pebbels of approved colour - Grey, white, black. Sizes variyying from 25mm to 50mm. Basic cost 25 kg bags - 2500. | Nos | QRO
| 7.16 | Granite slab counter |  | 0
|  | Supplying and fixing Granite slab for counters using approved stone adhesives over separately made under counter plywood cupboard work with full nosing edges, cutting and laying to shape etc. all complete as per detail drawings. Granite shade : As approved by the Architect. Rate for cupboard work measured separately. | Nos | 10
| 7.17 | Light Fixtures: |  | 0
|  | A) Reception Table Backdrop Track Lighting Set with 9 Spot Lights | Nos | QRO
|  | B) OPD Waiting Feature Wall Lighting Set (10 Spots) | NOs | QRO
|  | C) IPD Waiting Feature Wall Lighting Set (5 Pendant Light) | NOs | QRO
|  | D) Cafeteria Pendant Lights | NOs | QRO
|  | E) LED Strip Light | Rm | QRO
| 7.18 | SS Signage:
|  | A) Reception SS Logo + Lettering fixed on wall / paneling | Nos | QRO
|  | B) SS Signage (Radiotherapy / Emergency) | Nos | 1
|  | C) Lift Lobby Floor Indication SS Signage | Nos | QRO
0
| 7.19 | Artefacts / Artist's Painting |  | 0
|  | Artwork - 1 - 1000x1200mm | NOs | 3
|  | Artwork - 2 (Bamboo) 1000x600mm | NOs | QRO
|  | Artwork - 2 (Artist's Painting- Printed on Canvas) (LINAC / Consultation Room) - 600X600MM | NOs | 4
| 7.2 | Feature Wall - 01 (OPD Lounge) |  | 0
|  | Fabricating and fixing 10900 width x 2700mm HT Feature wall elements all complete - Stone Veneer with framework and ply backing, CNC Cut Moss strip on wall, vertical laminated HDF boards, vertical duco painted ply boards all as per architect's detail drawing, including Powder coated MS letterings fixed on wall. | LS | QRO
0
| 7.21 | Feature Wall - 02 (IPD Lounge) |  | 0
|  | Fabricating and fixing 10900 width x 2700mm HT Feature wall elements all complete - Gypsum Panel with framework and ply backing and painted finish (rustic grey), and poished bamboo sections of varied height and diameters all as per design, including Powder coated MS letterings fixed on wall, all complete as per architect's drawing | LS | QRO
0
| 7.22 | Ledges in Niche (In Hostel rooms - Front Elevation External walls) |  | 0
|  | Providing and fixing Ledges 5nos. in row @ 400mm spacing, each of size 350mm Deep 650mm length (Length as per Detail design) in existing masonry niche, with carcass made out of 25 mm thk MR Ply, finished with 1mm thick laminate of approved shade with factory fit edge banding. Rate shall include all concealed hardware fitting and fixing in place all complete as per detail drawings. Hardware make : Hettcih / Ebco or equivalent | Nos. | QRO
0
Mineral Fibre Ceiling - CHANGED TO G.I. Coil Coated Ceiling
|  | Providing & Fixing of GI Microlook Lay in Plain metal ceiling consisting of 600x600mm Lay-in tiles of galvanized steel in 0.5 mm thickness in Global white color. The tile shall be powder coated to White color having powder coat thickness ranging from 60-80 microns. The tiles would have Fire Performance of Class 0/Class 1 as per BS476 Part 6 & 7 standard in module size of 600x600 mm The tile shall be laid on Suprafine 38 with 15 mm wide T - section flanges colour white having rotary stitching on all T sections i.e. the Main Runner, 1200 mm & 600 mm Cross Tees with a web height of 38mm and a load carrying capacity of 12.5 Kgs/M2 (as per standard installation layout mentioned below) & pull out strength of 100Kgs. The T Sections have a Galvanizing of 90 grams per M2 and need to be installed with Suspension system. INSTALLATION: To comprise main runner spaced at 1200mm securely fixed to the structural soffit using suspension system (specifications below) at 1200mm maximum. The First/Last suspension system at the end of each main runner should not be greater than 450mm from the adjacent wall. Flush fitting 1200mm long cross tees to be interlocked between main runners at 600mm to form 1200 x 600 mm module. Cut cross tees longer than 600mm require independent support. 600 x 600mm module to be formed by fitting 600mm long flush fitting cross tees centrally between the 1200 mm cross tees. Perimeter trim to be wall angles of size 3000x19x19mm, secured to walls at 450 mm maximum. In case of end tiles lesser than 600mm, use lay-in end cap for installation to have a Microlook effect on perimeters. Installation to be carried out by Trained Installation team & Installation should be carried out as per Armstrong recommended procedure. | Sqm | 116
|  | TOTAL COST FOR INTERIOR WORKS (A) - |  | 0 | 0
|  | GRAND TOTAL (A+B) = |  |  | 0

## LOOSE & FIXED FURNITURES
PROJECT : |  | (B) LOOSE & FIXED SEATING (FURNITURE)-L3-DARRANG
Sl. No. | Item Code. | Description of Work | Unit | Quantity | Rate (INR) | Amount (INR) | Remarks
NOTES:
The Loose Chairs Vendor details are mentioned in description and Fixed Chair deails are mentioned in General Notes of the same.
LOOSE SEATS
0
#REF! | C1 | Stainless Steel Tandem Chairs (Reception / Radiotherapy / OPD Waiting / Emergency) -Steel Chair with PU Seat in shade as approved by Architect. Make - Amber Furniture or Equallent. |  | 0 | 0
0
| C1B | B) 4S | NOs | 5
#REF! | C4 | Loose Chair - 1 (GF Reception/ GF Help Desk / Emergency Desk / Radiotherapy Desk) Featherlite - Contact - HB Single Lock Synchro Mechanism Reclining is effortless. The single-lock synchro tilt mechanism creates a smooth and balanced feel in the upright and reclined position. Push/Pull the lever in/out to lock/unlock reclining at the upright position. |  | 0
|  |  | NOs | 7
#REF! | C5 | Loose Chair - 2 (Nurse's Station Chairs / OPD and IPD Lounge Help Desk Chairs/ ICU Chairs / Chemo Chairs) Featherlite - Smartmesh (Revolving) Centre Tilt Mechanism Reclining is effortless. Push/Pull the lever in/out to lock/unlock reclining at the upright position |  | 0
|  |  | NOs | 11
#REF! | C6 | Loose Chair - 3 (Consultation Visitor) Wooden Chair W/ Leatherite Seat Finish. Make - Amber Furniture or Equallent. |  | 0
|  |  | NOs | 14
#REF! | C7 | Loose Chair - 4 (Consultation Doctor chair) Featherlite - Amaze Self Calibrating Mechanism- This mechanism adapts to your weight to offer the optimum resistance without needing manual adjustment. Multilock Synchro Mechanism - Reclining is effortless. A superior multilock synchro tilt creates a smooth and balanced feel as you move from one position to the next. Push the left-side lever forward/backward to unlock/lock reclining at multiple positions. Adjustable Lumbar Support - The lumbar support promotes a healthy back posture. Allows for optimal lumbar support position for good back support and blood circulation.Move the lumbar support up/down to find your comfort position. |  | 0
|  |  | NOs | 5
OTHERS (TABLES & STORAGES)
3.01 | T1 | Office Tble
|  | The worktop is made of 25mm thick prelaminated particle board with 2mm thick PVC Lipping on the edges. The worktop is supported on loop shape Metal Legs 50mm x50mm powder coated understructure with laminate panel. Side Storage body is a combination of 3 drawer pedestal unit and a hinged door unit and is s made of 18mm thick pre laminated partical Board conforming to IS:12823 and is hinged door unit . The back of the unit is made from 18mm prelaminated board. All the exposed edges are with 2mm PVC egde approved make banding and sealed edges are with 0.8mm thick PVC approved make edge banding. The top side and hinged shutters are sealed with 2mm thick PVC edge banding. Back the unit are assembled by knock down fitting such as Minifix and Dowels. All the hardware and Hinges are from Hettich/Ebco.Warranty 5 years. | Nos | 3
3.02 | T2 | Workstation l Shape
#REF! | S1 | Lockers |  | 0
|  | Providing and supplying steel single Tower Locker Cabinets of approved make & model with in-built Locks having dimension of 1800mm H x460mm D x390mm W made of 0.8mm thick CRCA sheet duly powder coated to thicknees of 40-60 micron. Each vertical unit has SIX Nos Locker unit. Each unit has independent door with concealed hinges and 7 lever cam look and label holder the product has leveler for good ground support. All the components are finished 40 to 50 microns thick epoxy polyester powder coating oven baked at 180to 200 deg.C. The above furniture should be as per specification and sample approved by client. | Nos | 23
#REF! | S3 | Full height storage |  | 0
|  | Providing and placing prelaminated particle board storage of size 900mm (L) x 450mm(W) x 2100mm (ht) with 2 eq. openable doors. Prelaminated ply board of 19mm thick as a storage unit on both sides, top & bottom panel with 25mm thk. pre laminated ply board as intermediate shelves of 6 Nos at Equal Distance with necessary support to hold the shelf and with openable dual shutter with 19mm thk prelaminated ply board with necessary hardware like Lock, Handle , Towerbolt etc. All the exposed edges are with 2mm PVC egde approved make banding and sealed edges are with 0.8mm thick PVC approved make edge banding. The top side and hinged shutters are sealed with 2mm thick PVC edge banding. The unit are assembled by kaack down fittings such as Minifix and Dowels. All the hardware and hinges are from Hettich/Ebco. Storage has Brushed SS finish handles and lock. Warranty 5 years. | Nos | 2
#REF! | S9 | STEEL RACKS M.S. SLOTTED ANGLE RACK OF SIZE 1800 X 500 X 2100 |  | 0
|  | Providing and supplying M.S Slotted angle racks of size 1800mm x 500mm x 2100mm (Ht) of approved make, with powder coated finished (50 microns thickness) MS slotted angle framework of necessary sections. 5mos. of racks shall be made out of CRCA sheets with necessary frames and with powder coated finish (50 microns thickness), fixed onto the framework. For a load capacity of upto 50kg per rack. Rate shall include all necessary fittings & hardware etc all complete for the item. | Nos | 6
TOTAL COST FOR LOOSE & FIXED SEATING (FURNITURE)